## Sheet1
MRBTNH230
切削条件参考表 Recommended Milling Conditions
被削材 Work Material |  |  | 調質鋼 Prehardened Steels HPM・NAK （～41HRC) |  |  |  | 高硬度鋼 Hardened Steels STAVAX・SKD61 （～52HRC) |  |  |  | 高硬度鋼 Hardened Steels SKD11・PD613 （～62HRC) |  |  |  | ハイス High Speed Steels SKH・HAP （～65HRC)
Rサイズ Radius | 首角 Neck Taper Angle | 首下長 Under Neck Length | 切込み量 Depth of Cut |  | 送り速度 Feed | 回転数 Spindle Speed | 切込み量 Depth of Cut |  | 送り速度 Feed | 回転数 Spindle Speed | 切込み量 Depth of Cut |  | 送り速度 Feed | 回転数 Spindle Speed | 切込み量 Depth of Cut |  | 送り速度 Feed | 回転数 Spindle Speed
|  |  | ap mm | ae mm | mm/min | min-1 | ap mm | ae mm | mm/min | min-1 | ap mm | ae mm | mm/min | min-1 | ap mm | ae mm | mm/min | min-1
0.05 | 3° | 0.5 | 0.005 | 0.005 | 120 | 40000 | 0.003 | 0.005 | 100 | 40000 | 0.002 | 0.005 | 70 | 40000 | 0.002 | 0.003 | 50 | 40000
|  | 0.75 | 0.003 | 0.005 | 100 | 40000 | 0.002 | 0.003 | 70 | 40000 | 0.001 | 0.003 | 50 | 40000 | 0.001 | 0.002 | 30 | 40000
0.075 | 3° | 1 | 0.005 | 0.005 | 180 | 40000 | 0.003 | 0.005 | 150 | 40000 | 0.002 | 0.005 | 120 | 40000 | 0.002 | 0.003 | 70 | 40000
|  | 1.5 | 0.003 | 0.005 | 100 | 40000 | 0.002 | 0.003 | 70 | 40000 | 0.001 | 0.003 | 50 | 40000 | 0.001 | 0.002 | 30 | 40000
0.1 | 30′ | 1.5 | 0.003 | 0.01 | 200 | 40000 | 0.003 | 0.005 | 180 | 40000 | 0.002 | 0.003 | 140 | 40000 | 0.001 | 0.002 | 100 | 40000
|  | 2 | 0.003 | 0.005 | 150 | 40000 | 0.002 | 0.003 | 120 | 40000 | 0.001 | 0.002 | 100 | 40000 | 0.001 | 0.002 | 60 | 40000
| 1° | 1.5 | 0.003 | 0.007 | 200 | 40000 | 0.003 | 0.005 | 180 | 40000 | 0.002 | 0.003 | 140 | 40000 | 0.001 | 0.002 | 100 | 40000
|  | 2 | 0.003 | 0.007 | 160 | 40000 | 0.003 | 0.005 | 140 | 40000 | 0.002 | 0.003 | 120 | 40000 | 0.001 | 0.002 | 80 | 40000
| 1°30′ | 1.5 | 0.005 | 0.01 | 230 | 40000 | 0.003 | 0.005 | 200 | 40000 | 0.002 | 0.003 | 160 | 40000 | 0.001 | 0.002 | 120 | 40000
|  | 2 | 0.003 | 0.01 | 200 | 40000 | 0.003 | 0.005 | 160 | 40000 | 0.002 | 0.003 | 140 | 40000 | 0.001 | 0.002 | 100 | 40000
| 2° | 1.5 | 0.007 | 0.01 | 250 | 40000 | 0.005 | 0.01 | 230 | 40000 | 0.003 | 0.005 | 180 | 40000 | 0.002 | 0.003 | 140 | 40000
|  | 2 | 0.003 | 0.01 | 230 | 40000 | 0.003 | 0.005 | 180 | 40000 | 0.002 | 0.003 | 140 | 40000 | 0.001 | 0.002 | 100 | 40000
| 3° | 3 | 0.005 | 0.01 | 230 | 40000 | 0.003 | 0.005 | 180 | 40000 | 0.002 | 0.003 | 140 | 40000 | 0.001 | 0.002 | 100 | 40000
|  | 5 | 0.003 | 0.005 | 200 | 40000 | 0.002 | 0.003 | 160 | 40000 | 0.001 | 0.002 | 120 | 40000 | 0.001 | 0.002 | 80 | 40000
| 5° | 3 | 0.007 | 0.01 | 250 | 40000 | 0.005 | 0.01 | 200 | 40000 | 0.003 | 0.005 | 160 | 40000 | 0.002 | 0.003 | 120 | 40000
|  | 5 | 0.005 | 0.01 | 230 | 40000 | 0.003 | 0.005 | 180 | 40000 | 0.002 | 0.003 | 140 | 40000 | 0.001 | 0.002 | 100 | 40000
0.15 | 30′ | 2 | 0.003 | 0.007 | 230 | 40000 | 0.003 | 0.005 | 200 | 40000 | 0.002 | 0.003 | 160 | 40000 | 0.002 | 0.002 | 120 | 40000
|  | 3 | 0.003 | 0.005 | 180 | 40000 | 0.002 | 0.003 | 140 | 40000 | 0.001 | 0.002 | 120 | 40000 | 0.001 | 0.002 | 70 | 40000
| 1° | 2 | 0.003 | 0.01 | 230 | 40000 | 0.003 | 0.005 | 200 | 40000 | 0.002 | 0.003 | 160 | 40000 | 0.002 | 0.002 | 120 | 40000
|  | 3 | 0.003 | 0.007 | 200 | 40000 | 0.003 | 0.005 | 160 | 40000 | 0.002 | 0.003 | 140 | 40000 | 0.001 | 0.002 | 90 | 40000
| 1°30′ | 2 | 0.005 | 0.01 | 250 | 40000 | 0.003 | 0.005 | 230 | 40000 | 0.002 | 0.003 | 180 | 40000 | 0.002 | 0.002 | 140 | 40000
|  | 3 | 0.003 | 0.01 | 220 | 40000 | 0.003 | 0.005 | 180 | 40000 | 0.002 | 0.003 | 150 | 40000 | 0.001 | 0.002 | 110 | 40000
| 2° | 2 | 0.007 | 0.01 | 280 | 40000 | 0.005 | 0.01 | 250 | 40000 | 0.003 | 0.005 | 200 | 40000 | 0.002 | 0.003 | 160 | 40000
|  | 3 | 0.003 | 0.01 | 250 | 40000 | 0.003 | 0.005 | 200 | 40000 | 0.002 | 0.003 | 160 | 40000 | 0.002 | 0.002 | 120 | 40000
| 3° | 2 | 0.01 | 0.015 | 300 | 40000 | 0.007 | 0.01 | 280 | 40000 | 0.005 | 0.007 | 230 | 40000 | 0.003 | 0.005 | 200 | 40000
|  | 3 | 0.007 | 0.015 | 280 | 40000 | 0.005 | 0.01 | 250 | 40000 | 0.003 | 0.007 | 200 | 40000 | 0.002 | 0.005 | 180 | 40000
|  | 5 | 0.007 | 0.01 | 250 | 40000 | 0.005 | 0.007 | 230 | 40000 | 0.003 | 0.005 | 180 | 40000 | 0.002 | 0.003 | 160 | 40000
|  | 7 | 0.005 | 0.007 | 230 | 40000 | 0.003 | 0.005 | 200 | 40000 | 0.002 | 0.003 | 160 | 40000 | 0.001 | 0.002 | 140 | 40000
| 5° | 3 | 0.01 | 0.015 | 300 | 40000 | 0.007 | 0.01 | 280 | 40000 | 0.005 | 0.007 | 230 | 40000 | 0.003 | 0.005 | 200 | 40000
|  | 5 | 0.007 | 0.015 | 280 | 40000 | 0.005 | 0.01 | 250 | 40000 | 0.003 | 0.007 | 200 | 40000 | 0.002 | 0.005 | 180 | 40000
|  | 7 | 0.007 | 0.01 | 250 | 40000 | 0.005 | 0.007 | 230 | 40000 | 0.003 | 0.005 | 180 | 40000 | 0.002 | 0.003 | 160 | 40000
0.2 | 30′ | 3 | 0.01 | 0.02 | 360 | 40000 | 0.007 | 0.01 | 300 | 40000 | 0.005 | 0.007 | 240 | 40000 | 0.003 | 0.005 | 160 | 40000
|  | 4 | 0.007 | 0.01 | 240 | 40000 | 0.005 | 0.005 | 160 | 40000 | 0.003 | 0.003 | 120 | 40000 | 0.002 | 0.003 | 100 | 40000
|  | 6 | 0.005 | 0.01 | 160 | 40000 | 0.003 | 0.005 | 120 | 40000 | 0.002 | 0.003 | 100 | 40000 | 0.001 | 0.003 | 70 | 40000
| 1° | 3 | 0.01 | 0.02 | 400 | 40000 | 0.007 | 0.01 | 320 | 40000 | 0.005 | 0.007 | 260 | 40000 | 0.003 | 0.005 | 200 | 40000
|  | 4 | 0.01 | 0.015 | 320 | 40000 | 0.005 | 0.007 | 240 | 40000 | 0.003 | 0.005 | 160 | 40000 | 0.002 | 0.003 | 120 | 40000
|  | 6 | 0.005 | 0.007 | 200 | 40000 | 0.005 | 0.005 | 160 | 40000 | 0.003 | 0.003 | 120 | 40000 | 0.002 | 0.002 | 90 | 40000
| 1°30′ | 3 | 0.015 | 0.02 | 450 | 40000 | 0.007 | 0.01 | 360 | 40000 | 0.005 | 0.007 | 280 | 40000 | 0.003 | 0.005 | 240 | 40000
|  | 4 | 0.01 | 0.02 | 400 | 40000 | 0.007 | 0.01 | 300 | 40000 | 0.005 | 0.007 | 240 | 40000 | 0.003 | 0.005 | 160 | 40000
|  | 6 | 0.007 | 0.01 | 300 | 40000 | 0.005 | 0.007 | 240 | 40000 | 0.003 | 0.005 | 160 | 40000 | 0.002 | 0.003 | 120 | 40000
| 2° | 3 | 0.015 | 0.02 | 480 | 40000 | 0.007 | 0.01 | 400 | 40000 | 0.005 | 0.007 | 320 | 40000 | 0.003 | 0.005 | 280 | 40000
|  | 4 | 0.01 | 0.02 | 400 | 40000 | 0.007 | 0.01 | 320 | 40000 | 0.005 | 0.007 | 260 | 40000 | 0.003 | 0.005 | 220 | 40000
|  | 6 | 0.01 | 0.015 | 320 | 40000 | 0.005 | 0.007 | 240 | 40000 | 0.003 | 0.005 | 180 | 40000 | 0.002 | 0.003 | 140 | 40000
| 3° | 5 | 0.01 | 0.02 | 400 | 40000 | 0.007 | 0.01 | 320 | 40000 | 0.005 | 0.007 | 240 | 40000 | 0.003 | 0.005 | 220 | 40000
|  | 7 | 0.01 | 0.015 | 320 | 40000 | 0.005 | 0.007 | 240 | 40000 | 0.003 | 0.005 | 160 | 40000 | 0.002 | 0.003 | 140 | 40000
| 5° | 5 | 0.015 | 0.02 | 420 | 40000 | 0.01 | 0.015 | 360 | 40000 | 0.007 | 0.01 | 300 | 40000 | 0.005 | 0.007 | 260 | 40000
|  | 7 | 0.015 | 0.015 | 400 | 40000 | 0.007 | 0.01 | 320 | 40000 | 0.005 | 0.007 | 240 | 40000 | 0.003 | 0.005 | 220 | 40000
0.25 | 30′ | 4 | 0.012 | 0.02 | 500 | 40000 | 0.007 | 0.01 | 450 | 40000 | 0.005 | 0.007 | 360 | 40000 | 0.003 | 0.005 | 280 | 40000
|  | 5 | 0.008 | 0.01 | 460 | 40000 | 0.005 | 0.005 | 400 | 40000 | 0.003 | 0.003 | 300 | 40000 | 0.002 | 0.003 | 240 | 40000
| 1° | 4 | 0.015 | 0.03 | 580 | 40000 | 0.007 | 0.01 | 520 | 40000 | 0.005 | 0.007 | 400 | 40000 | 0.003 | 0.005 | 320 | 40000
|  | 5 | 0.012 | 0.02 | 500 | 40000 | 0.007 | 0.01 | 440 | 40000 | 0.005 | 0.007 | 360 | 40000 | 0.003 | 0.005 | 260 | 40000
| 1°30′ | 4 | 0.015 | 0.035 | 640 | 40000 | 0.01 | 0.02 | 560 | 40000 | 0.007 | 0.01 | 480 | 40000 | 0.005 | 0.007 | 360 | 40000
|  | 5 | 0.012 | 0.02 | 500 | 40000 | 0.007 | 0.01 | 460 | 40000 | 0.005 | 0.007 | 380 | 40000 | 0.003 | 0.005 | 280 | 40000
| 2° | 4 | 0.015 | 0.035 | 700 | 40000 | 0.01 | 0.02 | 640 | 40000 | 0.007 | 0.01 | 540 | 40000 | 0.005 | 0.007 | 400 | 40000
|  | 5 | 0.015 | 0.03 | 600 | 40000 | 0.007 | 0.015 | 520 | 40000 | 0.005 | 0.01 | 420 | 40000 | 0.003 | 0.007 | 300 | 40000
0.3 | 30′ | 4 | 0.025 | 0.07 | 900 | 40000 | 0.02 | 0.03 | 800 | 40000 | 0.01 | 0.03 | 580 | 40000 | 0.01 | 0.02 | 450 | 30000
|  | 5 | 0.025 | 0.05 | 750 | 40000 | 0.02 | 0.03 | 700 | 35000 | 0.01 | 0.02 | 500 | 35000 | 0.008 | 0.015 | 420 | 30000
|  | 6 | 0.015 | 0.02 | 500 | 35000 | 0.01 | 0.015 | 460 | 30000 | 0.007 | 0.01 | 400 | 30000 | 0.005 | 0.008 | 360 | 30000
|  | 8 | 0.008 | 0.015 | 400 | 30000 | 0.005 | 0.007 | 360 | 25000 | 0.003 | 0.005 | 300 | 25000 | 0.003 | 0.003 | 260 | 20000
| 1° | 4 | 0.025 | 0.07 | 900 | 40000 | 0.02 | 0.03 | 800 | 40000 | 0.01 | 0.03 | 580 | 40000 | 0.01 | 0.02 | 450 | 30000
|  | 5 | 0.025 | 0.05 | 750 | 40000 | 0.02 | 0.03 | 700 | 35000 | 0.01 | 0.02 | 500 | 35000 | 0.008 | 0.015 | 420 | 30000
|  | 6 | 0.02 | 0.04 | 540 | 35000 | 0.01 | 0.02 | 500 | 30000 | 0.007 | 0.015 | 460 | 30000 | 0.007 | 0.01 | 400 | 30000
|  | 8 | 0.01 | 0.02 | 460 | 35000 | 0.007 | 0.01 | 400 | 30000 | 0.005 | 0.007 | 360 | 30000 | 0.003 | 0.005 | 320 | 30000
| 1°30′ | 4 | 0.025 | 0.07 | 1000 | 40000 | 0.02 | 0.03 | 900 | 40000 | 0.01 | 0.03 | 620 | 40000 | 0.01 | 0.02 | 480 | 30000
|  | 5 | 0.025 | 0.05 | 800 | 40000 | 0.02 | 0.03 | 750 | 40000 | 0.01 | 0.03 | 560 | 40000 | 0.01 | 0.02 | 440 | 30000
|  | 6 | 0.025 | 0.04 | 750 | 40000 | 0.02 | 0.025 | 700 | 35000 | 0.01 | 0.02 | 500 | 35000 | 0.008 | 0.015 | 420 | 30000
|  | 8 | 0.013 | 0.02 | 500 | 35000 | 0.01 | 0.015 | 460 | 30000 | 0.007 | 0.01 | 400 | 30000 | 0.005 | 0.008 | 360 | 30000
| 2° | 5 | 0.025 | 0.07 | 1000 | 40000 | 0.02 | 0.03 | 900 | 40000 | 0.01 | 0.03 | 620 | 40000 | 0.01 | 0.02 | 480 | 30000
|  | 6 | 0.025 | 0.05 | 800 | 40000 | 0.02 | 0.03 | 750 | 35000 | 0.01 | 0.02 | 560 | 35000 | 0.008 | 0.015 | 440 | 30000
|  | 8 | 0.02 | 0.03 | 540 | 35000 | 0.01 | 0.02 | 500 | 30000 | 0.007 | 0.015 | 460 | 30000 | 0.007 | 0.01 | 400 | 30000
| 3° | 4 | 0.03 | 0.1 | 1200 | 40000 | 0.03 | 0.05 | 1200 | 40000 | 0.025 | 0.03 | 800 | 40000 | 0.02 | 0.025 | 600 | 30000
|  | 5 | 0.03 | 0.07 | 1000 | 40000 | 0.03 | 0.05 | 1000 | 40000 | 0.025 | 0.03 | 600 | 40000 | 0.02 | 0.025 | 500 | 30000
|  | 7 | 0.025 | 0.05 | 800 | 40000 | 0.02 | 0.03 | 900 | 35000 | 0.015 | 0.025 | 500 | 35000 | 0.01 | 0.02 | 400 | 30000
| 5° | 5 | 0.03 | 0.1 | 1200 | 40000 | 0.03 | 0.05 | 1200 | 40000 | 0.025 | 0.03 | 800 | 40000 | 0.02 | 0.025 | 600 | 30000
|  | 7 | 0.03 | 0.07 | 1000 | 40000 | 0.03 | 0.05 | 1000 | 35000 | 0.025 | 0.03 | 600 | 35000 | 0.02 | 0.025 | 500 | 30000
0.4 | 30′ | 8 | 0.015 | 0.03 | 720 | 35000 | 0.012 | 0.02 | 600 | 30000 | 0.007 | 0.015 | 540 | 30000 | 0.005 | 0.01 | 480 | 25000
|  | 12 | 0.005 | 0.01 | 460 | 30000 | 0.005 | 0.005 | 400 | 25000 | 0.003 | 0.003 | 360 | 25000 | 0.002 | 0.003 | 320 | 25000
| 1° | 8 | 0.03 | 0.05 | 800 | 35000 | 0.02 | 0.03 | 700 | 30000 | 0.01 | 0.02 | 680 | 30000 | 0.007 | 0.01 | 520 | 25000
|  | 12 | 0.005 | 0.01 | 480 | 30000 | 0.005 | 0.005 | 420 | 25000 | 0.003 | 0.003 | 380 | 25000 | 0.002 | 0.003 | 340 | 25000
| 1°30′ | 8 | 0.05 | 0.07 | 900 | 35000 | 0.03 | 0.05 | 800 | 30000 | 0.02 | 0.03 | 760 | 30000 | 0.01 | 0.02 | 560 | 25000
|  | 12 | 0.015 | 0.03 | 640 | 35000 | 0.01 | 0.02 | 500 | 30000 | 0.007 | 0.01 | 500 | 30000 | 0.005 | 0.01 | 480 | 25000
| 2° | 8 | 0.05 | 0.08 | 1000 | 35000 | 0.03 | 0.05 | 900 | 30000 | 0.02 | 0.03 | 760 | 30000 | 0.01 | 0.02 | 560 | 25000
|  | 12 | 0.03 | 0.05 | 800 | 35000 | 0.02 | 0.03 | 700 | 30000 | 0.01 | 0.02 | 600 | 30000 | 0.007 | 0.01 | 520 | 25000
0.45 | 30′ | 8 | 0.05 | 0.07 | 1400 | 35000 | 0.03 | 0.05 | 1100 | 30000 | 0.02 | 0.03 | 1000 | 30000 | 0.015 | 0.025 | 800 | 25000
|  | 12 | 0.03 | 0.05 | 1000 | 30000 | 0.02 | 0.03 | 800 | 25000 | 0.015 | 0.025 | 600 | 25000 | 0.01 | 0.015 | 400 | 25000
|  | 16 | 0.01 | 0.02 | 500 | 25000 | 0.007 | 0.015 | 400 | 20000 | 0.005 | 0.01 | 300 | 20000 | 0.003 | 0.005 | 250 | 20000
| 1° | 8 | 0.05 | 0.07 | 1500 | 35000 | 0.03 | 0.05 | 1200 | 30000 | 0.02 | 0.03 | 1000 | 30000 | 0.015 | 0.025 | 800 | 25000
|  | 12 | 0.03 | 0.05 | 1200 | 30000 | 0.02 | 0.03 | 1000 | 25000 | 0.015 | 0.025 | 700 | 25000 | 0.01 | 0.015 | 500 | 25000
|  | 16 | 0.012 | 0.025 | 600 | 25000 | 0.01 | 0.02 | 500 | 20000 | 0.007 | 0.015 | 400 | 20000 | 0.005 | 0.01 | 350 | 20000
| 1°30′ | 8 | 0.07 | 0.1 | 1600 | 35000 | 0.05 | 0.05 | 1200 | 30000 | 0.03 | 0.03 | 1000 | 30000 | 0.02 | 0.025 | 800 | 25000
|  | 12 | 0.03 | 0.05 | 1400 | 35000 | 0.03 | 0.05 | 1000 | 30000 | 0.025 | 0.03 | 700 | 25000 | 0.01 | 0.02 | 550 | 25000
|  | 16 | 0.015 | 0.025 | 800 | 30000 | 0.012 | 0.025 | 600 | 25000 | 0.01 | 0.02 | 500 | 20000 | 0.007 | 0.015 | 400 | 20000
0.5 | 30′ | 6 | 0.1 | 0.2 | 1600 | 35000 | 0.05 | 0.1 | 1400 | 30000 | 0.04 | 0.05 | 1200 | 25000 | 0.02 | 0.05 | 740 | 20000
|  | 8 | 0.08 | 0.2 | 1300 | 35000 | 0.04 | 0.06 | 1200 | 30000 | 0.03 | 0.04 | 950 | 25000 | 0.02 | 0.03 | 680 | 20000
|  | 10 | 0.03 | 0.06 | 1000 | 30000 | 0.03 | 0.05 | 820 | 25000 | 0.015 | 0.03 | 750 | 20000 | 0.01 | 0.02 | 500 | 18000
|  | 12 | 0.03 | 0.06 | 820 | 30000 | 0.03 | 0.05 | 720 | 25000 | 0.015 | 0.03 | 620 | 20000 | 0.01 | 0.02 | 450 | 18000
|  | 16 | 0.012 | 0.025 | 540 | 25000 | 0.008 | 0.02 | 500 | 20000 | 0.005 | 0.01 | 420 | 18000 | 0.003 | 0.006 | 350 | 16000
|  | 20 | 0.005 | 0.01 | 300 | 20000 | 0.005 | 0.005 | 250 | 18000 | 0.003 | 0.005 | 200 | 16000 | 0.002 | 0.003 | 150 | 14000
|  | 25 | 0.005 | 0.005 | 180 | 20000 | 0.003 | 0.005 | 150 | 18000 | 0.002 | 0.005 | 120 | 16000 | 0.002 | 0.002 | 85 | 14000
|  | 30 | 0.003 | 0.005 | 120 | 16000 | 0.003 | 0.003 | 100 | 16000 | 0.002 | 0.003 | 75 | 14000 | 0.001 | 0.002 | 60 | 12000
| 1° | 6 | 0.1 | 0.25 | 2000 | 35000 | 0.05 | 0.15 | 1800 | 30000 | 0.04 | 0.1 | 1600 | 25000 | 0.03 | 0.05 | 920 | 20000
|  | 8 | 0.1 | 0.2 | 1600 | 35000 | 0.05 | 0.1 | 1400 | 30000 | 0.04 | 0.05 | 1200 | 25000 | 0.02 | 0.05 | 740 | 20000
|  | 10 | 0.05 | 0.1 | 1200 | 35000 | 0.04 | 0.06 | 1000 | 30000 | 0.03 | 0.04 | 800 | 25000 | 0.02 | 0.03 | 560 | 20000
|  | 12 | 0.04 | 0.06 | 1000 | 30000 | 0.03 | 0.05 | 820 | 25000 | 0.02 | 0.03 | 700 | 20000 | 0.01 | 0.02 | 500 | 18000
|  | 16 | 0.015 | 0.025 | 600 | 25000 | 0.01 | 0.025 | 500 | 20000 | 0.007 | 0.02 | 450 | 18000 | 0.005 | 0.01 | 400 | 16000
|  | 20 | 0.012 | 0.025 | 500 | 25000 | 0.008 | 0.02 | 400 | 20000 | 0.005 | 0.01 | 360 | 18000 | 0.003 | 0.006 | 320 | 16000
|  | 25 | 0.005 | 0.01 | 300 | 20000 | 0.005 | 0.005 | 250 | 18000 | 0.003 | 0.005 | 200 | 16000 | 0.002 | 0.003 | 150 | 14000
|  | 30 | 0.005 | 0.005 | 200 | 20000 | 0.003 | 0.005 | 150 | 18000 | 0.002 | 0.005 | 120 | 16000 | 0.002 | 0.002 | 85 | 14000
| 1°30′ | 6 | 0.15 | 0.25 | 2000 | 40000 | 0.1 | 0.2 | 2000 | 40000 | 0.05 | 0.15 | 1600 | 30000 | 0.05 | 0.1 | 1200 | 25000
|  | 8 | 0.1 | 0.2 | 1800 | 35000 | 0.05 | 0.1 | 1600 | 30000 | 0.04 | 0.05 | 1200 | 25000 | 0.02 | 0.05 | 800 | 20000
|  | 10 | 0.08 | 0.2 | 1400 | 35000 | 0.04 | 0.06 | 1200 | 30000 | 0.03 | 0.04 | 900 | 25000 | 0.02 | 0.03 | 700 | 20000
|  | 12 | 0.05 | 0.1 | 1200 | 35000 | 0.04 | 0.06 | 1000 | 30000 | 0.03 | 0.04 | 800 | 25000 | 0.02 | 0.03 | 550 | 20000
|  | 16 | 0.03 | 0.05 | 800 | 30000 | 0.02 | 0.05 | 700 | 25000 | 0.02 | 0.03 | 600 | 20000 | 0.01 | 0.02 | 500 | 18000
|  | 20 | 0.015 | 0.025 | 600 | 25000 | 0.01 | 0.025 | 500 | 20000 | 0.007 | 0.02 | 450 | 18000 | 0.005 | 0.01 | 400 | 16000
|  | 25 | 0.012 | 0.025 | 500 | 25000 | 0.008 | 0.02 | 400 | 20000 | 0.005 | 0.01 | 350 | 18000 | 0.003 | 0.006 | 300 | 16000
|  | 30 | 0.01 | 0.02 | 400 | 20000 | 0.005 | 0.01 | 300 | 20000 | 0.003 | 0.007 | 250 | 18000 | 0.002 | 0.005 | 200 | 16000
| 2° | 8 | 0.1 | 0.2 | 2000 | 35000 | 0.05 | 0.1 | 1600 | 30000 | 0.04 | 0.05 | 1200 | 25000 | 0.02 | 0.05 | 900 | 20000
|  | 10 | 0.05 | 0.2 | 1600 | 35000 | 0.04 | 0.1 | 1200 | 30000 | 0.03 | 0.05 | 1000 | 25000 | 0.02 | 0.05 | 700 | 20000
|  | 20 | 0.03 | 0.05 | 800 | 30000 | 0.02 | 0.05 | 700 | 25000 | 0.02 | 0.03 | 600 | 20000 | 0.01 | 0.02 | 450 | 18000
|  | 30 | 0.015 | 0.03 | 600 | 20000 | 0.01 | 0.03 | 500 | 20000 | 0.007 | 0.02 | 400 | 18000 | 0.005 | 0.01 | 350 | 16000
| 3° | 10 | 0.1 | 0.2 | 2000 | 35000 | 0.05 | 0.1 | 1600 | 30000 | 0.03 | 0.07 | 1200 | 25000 | 0.025 | 0.05 | 800 | 20000
|  | 20 | 0.04 | 0.1 | 1200 | 30000 | 0.03 | 0.05 | 1000 | 25000 | 0.02 | 0.03 | 800 | 20000 | 0.015 | 0.025 | 500 | 18000
|  | 30 | 0.02 | 0.05 | 700 | 20000 | 0.015 | 0.03 | 700 | 20000 | 0.01 | 0.025 | 600 | 18000 | 0.01 | 0.02 | 400 | 16000
0.6 | 1° | 6 | 0.15 | 0.3 | 2500 | 35000 | 0.07 | 0.15 | 2000 | 30000 | 0.05 | 0.1 | 1500 | 25000 | 0.03 | 0.07 | 1000 | 20000
|  | 8 | 0.1 | 0.25 | 2000 | 35000 | 0.07 | 0.1 | 1600 | 30000 | 0.05 | 0.07 | 1200 | 25000 | 0.03 | 0.05 | 800 | 20000
|  | 10 | 0.1 | 0.2 | 1200 | 35000 | 0.05 | 0.1 | 1000 | 30000 | 0.03 | 0.07 | 800 | 25000 | 0.025 | 0.05 | 600 | 20000
|  | 20 | 0.02 | 0.03 | 600 | 25000 | 0.015 | 0.03 | 500 | 20000 | 0.01 | 0.025 | 450 | 18000 | 0.007 | 0.02 | 400 | 16000
|  | 30 | 0.01 | 0.02 | 400 | 20000 | 0.005 | 0.01 | 250 | 18000 | 0.005 | 0.007 | 200 | 16000 | 0.003 | 0.005 | 150 | 14000
| 1°30′ | 6 | 0.2 | 0.3 | 3000 | 40000 | 0.1 | 0.2 | 2400 | 35000 | 0.07 | 0.15 | 2000 | 30000 | 0.05 | 0.1 | 1600 | 25000
|  | 8 | 0.15 | 0.25 | 2400 | 35000 | 0.07 | 0.15 | 1600 | 30000 | 0.05 | 0.1 | 1400 | 25000 | 0.03 | 0.07 | 1000 | 20000
|  | 10 | 0.15 | 0.2 | 2000 | 35000 | 0.07 | 0.1 | 1200 | 30000 | 0.05 | 0.07 | 1000 | 25000 | 0.03 | 0.05 | 800 | 20000
|  | 20 | 0.05 | 0.1 | 1200 | 25000 | 0.03 | 0.05 | 600 | 20000 | 0.025 | 0.03 | 500 | 18000 | 0.02 | 0.025 | 450 | 16000
|  | 30 | 0.02 | 0.04 | 400 | 20000 | 0.01 | 0.02 | 350 | 20000 | 0.007 | 0.015 | 300 | 18000 | 0.005 | 0.01 | 250 | 16000
| 3° | 10 | 0.15 | 0.25 | 3000 | 35000 | 0.1 | 0.2 | 2000 | 30000 | 0.07 | 0.15 | 1600 | 25000 | 0.05 | 0.1 | 1200 | 20000
|  | 20 | 0.1 | 0.15 | 2000 | 30000 | 0.07 | 0.1 | 1400 | 25000 | 0.05 | 0.07 | 1000 | 20000 | 0.03 | 0.05 | 800 | 18000
|  | 35 | 0.03 | 0.05 | 1000 | 20000 | 0.02 | 0.03 | 700 | 20000 | 0.015 | 0.025 | 600 | 18000 | 0.01 | 0.02 | 500 | 16000
0.75 | 30′ | 10 | 0.15 | 0.2 | 2000 | 30000 | 0.1 | 0.15 | 1600 | 25000 | 0.05 | 0.15 | 1400 | 25000 | 0.05 | 0.07 | 1000 | 20000
|  | 15 | 0.07 | 0.15 | 1400 | 25000 | 0.05 | 0.08 | 1000 | 20000 | 0.03 | 0.07 | 800 | 20000 | 0.02 | 0.04 | 600 | 18000
|  | 20 | 0.03 | 0.05 | 800 | 18000 | 0.02 | 0.04 | 600 | 16000 | 0.012 | 0.025 | 450 | 16000 | 0.008 | 0.015 | 360 | 14000
|  | 25 | 0.02 | 0.04 | 540 | 18000 | 0.01 | 0.03 | 450 | 16000 | 0.01 | 0.02 | 360 | 16000 | 0.007 | 0.01 | 300 | 14000
|  | 30 | 0.01 | 0.03 | 360 | 14000 | 0.007 | 0.02 | 320 | 14000 | 0.005 | 0.01 | 240 | 14000 | 0.003 | 0.005 | 200 | 12000
| 1° | 10 | 0.15 | 0.25 | 2000 | 30000 | 0.1 | 0.2 | 1800 | 25000 | 0.05 | 0.2 | 1400 | 25000 | 0.05 | 0.1 | 1000 | 20000
|  | 15 | 0.08 | 0.15 | 1600 | 25000 | 0.05 | 0.1 | 1200 | 20000 | 0.03 | 0.1 | 920 | 20000 | 0.02 | 0.05 | 780 | 18000
|  | 20 | 0.05 | 0.1 | 1000 | 20000 | 0.03 | 0.07 | 800 | 18000 | 0.02 | 0.05 | 600 | 18000 | 0.015 | 0.03 | 550 | 16000
|  | 25 | 0.03 | 0.05 | 700 | 18000 | 0.02 | 0.04 | 550 | 16000 | 0.012 | 0.025 | 400 | 16000 | 0.008 | 0.015 | 350 | 14000
|  | 30 | 0.02 | 0.04 | 450 | 16000 | 0.01 | 0.03 | 360 | 16000 | 0.01 | 0.02 | 300 | 16000 | 0.007 | 0.01 | 250 | 14000
| 1°30′ | 10 | 0.15 | 0.25 | 2000 | 30000 | 0.1 | 0.2 | 2000 | 25000 | 0.05 | 0.2 | 1600 | 25000 | 0.05 | 0.1 | 1200 | 20000
|  | 15 | 0.08 | 0.15 | 1800 | 25000 | 0.05 | 0.1 | 1400 | 20000 | 0.03 | 0.1 | 920 | 20000 | 0.02 | 0.05 | 780 | 18000
|  | 20 | 0.06 | 0.1 | 1200 | 25000 | 0.05 | 0.07 | 1000 | 20000 | 0.03 | 0.05 | 820 | 20000 | 0.02 | 0.03 | 650 | 18000
| 2° | 10 | 0.2 | 0.3 | 2000 | 30000 | 0.1 | 0.2 | 2000 | 25000 | 0.05 | 0.2 | 1600 | 25000 | 0.05 | 0.1 | 1200 | 20000
|  | 15 | 0.1 | 0.2 | 2000 | 30000 | 0.1 | 0.1 | 1600 | 25000 | 0.05 | 0.1 | 1200 | 25000 | 0.05 | 0.05 | 900 | 20000
|  | 20 | 0.07 | 0.12 | 1400 | 25000 | 0.05 | 0.1 | 1200 | 20000 | 0.03 | 0.1 | 900 | 20000 | 0.02 | 0.05 | 750 | 18000
1 | 30′ | 12 | 0.15 | 0.3 | 2400 | 20000 | 0.1 | 0.3 | 2000 | 18000 | 0.1 | 0.2 | 1600 | 16000 | 0.1 | 0.1 | 1200 | 14000
|  | 16 | 0.1 | 0.2 | 1800 | 18000 | 0.07 | 0.15 | 1600 | 16000 | 0.05 | 0.08 | 1200 | 14000 | 0.03 | 0.07 | 800 | 12000
|  | 20 | 0.07 | 0.12 | 1600 | 16000 | 0.05 | 0.1 | 1400 | 14000 | 0.03 | 0.06 | 1000 | 12000 | 0.02 | 0.04 | 700 | 10000
|  | 25 | 0.05 | 0.1 | 1000 | 14000 | 0.03 | 0.08 | 850 | 14000 | 0.02 | 0.05 | 700 | 12000 | 0.02 | 0.02 | 600 | 10000
|  | 30 | 0.03 | 0.08 | 800 | 12000 | 0.03 | 0.05 | 700 | 12000 | 0.02 | 0.03 | 540 | 10000 | 0.01 | 0.02 | 420 | 8500
|  | 35 | 0.03 | 0.05 | 600 | 12000 | 0.025 | 0.04 | 500 | 12000 | 0.015 | 0.025 | 420 | 10000 | 0.008 | 0.015 | 320 | 8500
|  | 40 | 0.02 | 0.04 | 420 | 12000 | 0.02 | 0.03 | 360 | 12000 | 0.01 | 0.02 | 300 | 10000 | 0.008 | 0.01 | 240 | 8500
|  | 50 | 0.01 | 0.03 | 300 | 10000 | 0.01 | 0.02 | 240 | 10000 | 0.005 | 0.01 | 200 | 8500 | 0.005 | 0.005 | 160 | 7000
| 1° | 12 | 0.15 | 0.3 | 2400 | 20000 | 0.15 | 0.3 | 2000 | 18000 | 0.1 | 0.2 | 1600 | 16000 | 0.1 | 0.1 | 1200 | 14000
|  | 16 | 0.12 | 0.2 | 1800 | 18000 | 0.1 | 0.15 | 1600 | 16000 | 0.1 | 0.1 | 1400 | 14000 | 0.05 | 0.1 | 900 | 12000
|  | 20 | 0.1 | 0.15 | 1600 | 18000 | 0.07 | 0.1 | 1400 | 16000 | 0.05 | 0.08 | 1200 | 14000 | 0.03 | 0.05 | 800 | 12000
|  | 25 | 0.07 | 0.12 | 1400 | 14000 | 0.05 | 0.1 | 1200 | 14000 | 0.03 | 0.05 | 1000 | 12000 | 0.02 | 0.03 | 700 | 10000
|  | 30 | 0.05 | 0.1 | 1000 | 14000 | 0.035 | 0.08 | 850 | 14000 | 0.025 | 0.05 | 700 | 12000 | 0.02 | 0.02 | 600 | 10000
|  | 35 | 0.05 | 0.1 | 800 | 12000 | 0.035 | 0.06 | 700 | 12000 | 0.02 | 0.05 | 600 | 10000 | 0.015 | 0.02 | 500 | 8500
|  | 40 | 0.03 | 0.05 | 700 | 12000 | 0.03 | 0.05 | 600 | 12000 | 0.02 | 0.04 | 540 | 10000 | 0.01 | 0.02 | 400 | 8500
|  | 50 | 0.025 | 0.04 | 420 | 12000 | 0.02 | 0.03 | 360 | 12000 | 0.01 | 0.02 | 300 | 10000 | 0.008 | 0.01 | 240 | 8500
| 1°30′ | 12 | 0.2 | 0.35 | 2400 | 20000 | 0.15 | 0.35 | 2000 | 18000 | 0.12 | 0.2 | 1600 | 16000 | 0.1 | 0.15 | 1200 | 14000
|  | 16 | 0.15 | 0.2 | 1800 | 18000 | 0.1 | 0.2 | 1600 | 16000 | 0.1 | 0.15 | 1400 | 14000 | 0.05 | 0.1 | 1000 | 12000
|  | 20 | 0.1 | 0.2 | 1800 | 18000 | 0.07 | 0.15 | 1600 | 16000 | 0.05 | 0.1 | 1200 | 14000 | 0.03 | 0.1 | 900 | 12000
|  | 25 | 0.1 | 0.15 | 1600 | 16000 | 0.07 | 0.12 | 1400 | 16000 | 0.05 | 0.08 | 1200 | 14000 | 0.03 | 0.07 | 900 | 12000
|  | 30 | 0.07 | 0.12 | 1400 | 14000 | 0.05 | 0.1 | 1200 | 14000 | 0.03 | 0.06 | 1000 | 12000 | 0.02 | 0.03 | 850 | 10000
|  | 35 | 0.06 | 0.12 | 1000 | 14000 | 0.05 | 0.1 | 900 | 14000 | 0.03 | 0.05 | 800 | 12000 | 0.02 | 0.03 | 700 | 10000
|  | 40 | 0.05 | 0.1 | 900 | 14000 | 0.03 | 0.08 | 800 | 14000 | 0.02 | 0.05 | 700 | 12000 | 0.02 | 0.02 | 600 | 10000
|  | 50 | 0.04 | 0.07 | 800 | 12000 | 0.03 | 0.05 | 700 | 12000 | 0.02 | 0.04 | 600 | 10000 | 0.01 | 0.02 | 420 | 8500
| 2° | 12 | 0.2 | 0.4 | 2400 | 20000 | 0.2 | 0.3 | 2000 | 20000 | 0.15 | 0.25 | 1600 | 18000 | 0.1 | 0.2 | 1200 | 16000
|  | 16 | 0.15 | 0.3 | 2400 | 20000 | 0.1 | 0.3 | 2000 | 18000 | 0.1 | 0.2 | 1600 | 16000 | 0.1 | 0.1 | 1200 | 14000
|  | 20 | 0.12 | 0.2 | 2000 | 18000 | 0.1 | 0.2 | 1800 | 16000 | 0.1 | 0.1 | 1400 | 14000 | 0.05 | 0.1 | 1100 | 12000
|  | 25 | 0.1 | 0.2 | 1800 | 16000 | 0.07 | 0.15 | 1600 | 16000 | 0.05 | 0.1 | 1200 | 14000 | 0.03 | 0.07 | 1000 | 12000
|  | 30 | 0.1 | 0.15 | 1600 | 16000 | 0.07 | 0.15 | 1400 | 16000 | 0.05 | 0.08 | 1100 | 14000 | 0.03 | 0.07 | 900 | 12000
|  | 40 | 0.07 | 0.12 | 1400 | 14000 | 0.05 | 0.1 | 1200 | 14000 | 0.03 | 0.05 | 1000 | 12000 | 0.02 | 0.03 | 800 | 10000
|  | 50 | 0.05 | 0.12 | 1000 | 14000 | 0.05 | 0.1 | 900 | 14000 | 0.03 | 0.05 | 800 | 12000 | 0.02 | 0.03 | 600 | 10000
1.5 | 30′ | 15 | 0.2 | 0.4 | 2400 | 18000 | 0.1 | 0.4 | 2000 | 18000 | 0.1 | 0.3 | 1600 | 14000 | 0.1 | 0.2 | 1200 | 12000
|  | 20 | 0.15 | 0.3 | 2000 | 18000 | 0.1 | 0.3 | 1600 | 18000 | 0.1 | 0.2 | 1400 | 14000 | 0.08 | 0.1 | 1000 | 12000
|  | 25 | 0.12 | 0.3 | 1800 | 16000 | 0.1 | 0.25 | 1400 | 16000 | 0.07 | 0.15 | 1200 | 12000 | 0.05 | 0.07 | 900 | 10000
|  | 30 | 0.12 | 0.25 | 1200 | 16000 | 0.08 | 0.2 | 1200 | 14000 | 0.05 | 0.1 | 1000 | 12000 | 0.035 | 0.06 | 700 | 10000
|  | 40 | 0.07 | 0.15 | 800 | 14000 | 0.04 | 0.1 | 720 | 12000 | 0.025 | 0.06 | 600 | 10000 | 0.02 | 0.04 | 480 | 8000
|  | 50 | 0.05 | 0.1 | 600 | 12000 | 0.025 | 0.04 | 540 | 10000 | 0.015 | 0.02 | 480 | 7000 | 0.01 | 0.02 | 360 | 5000
| 1° | 15 | 0.2 | 0.5 | 2400 | 20000 | 0.15 | 0.5 | 2000 | 20000 | 0.15 | 0.4 | 1600 | 18000 | 0.1 | 0.3 | 1400 | 14000
|  | 20 | 0.15 | 0.4 | 2000 | 18000 | 0.1 | 0.4 | 1800 | 18000 | 0.1 | 0.2 | 1400 | 16000 | 0.08 | 0.2 | 1200 | 12000
|  | 25 | 0.15 | 0.3 | 1800 | 18000 | 0.1 | 0.3 | 1600 | 16000 | 0.1 | 0.15 | 1200 | 12000 | 0.06 | 0.1 | 1000 | 10000
|  | 30 | 0.12 | 0.3 | 1600 | 16000 | 0.08 | 0.2 | 1200 | 14000 | 0.05 | 0.1 | 1000 | 12000 | 0.035 | 0.07 | 700 | 10000
|  | 40 | 0.07 | 0.15 | 1000 | 16000 | 0.04 | 0.1 | 800 | 12000 | 0.03 | 0.06 | 600 | 10000 | 0.02 | 0.04 | 500 | 8000
|  | 50 | 0.05 | 0.12 | 700 | 12000 | 0.025 | 0.04 | 580 | 10000 | 0.015 | 0.02 | 480 | 7000 | 0.01 | 0.02 | 360 | 5000
| 1°30′ | 15 | 0.25 | 0.5 | 3000 | 20000 | 0.2 | 0.5 | 2400 | 20000 | 0.2 | 0.4 | 2000 | 18000 | 0.15 | 0.3 | 1400 | 14000
|  | 20 | 0.15 | 0.4 | 2400 | 18000 | 0.1 | 0.4 | 2000 | 18000 | 0.1 | 0.3 | 1600 | 16000 | 0.1 | 0.2 | 1200 | 12000
|  | 25 | 0.15 | 0.3 | 2000 | 18000 | 0.1 | 0.3 | 1600 | 18000 | 0.1 | 0.2 | 1400 | 16000 | 0.1 | 0.1 | 1000 | 12000
|  | 30 | 0.12 | 0.3 | 1800 | 16000 | 0.1 | 0.25 | 1400 | 16000 | 0.07 | 0.15 | 1200 | 14000 | 0.05 | 0.07 | 900 | 10000
|  | 40 | 0.1 | 0.25 | 1200 | 16000 | 0.06 | 0.2 | 1000 | 14000 | 0.04 | 0.1 | 800 | 12000 | 0.03 | 0.05 | 520 | 10000
|  | 50 | 0.07 | 0.15 | 800 | 12000 | 0.035 | 0.1 | 600 | 10000 | 0.02 | 0.07 | 500 | 8000 | 0.02 | 0.05 | 400 | 6000
| 2° | 15 | 0.25 | 0.6 | 3000 | 20000 | 0.2 | 0.6 | 2400 | 20000 | 0.2 | 0.4 | 2000 | 18000 | 0.15 | 0.3 | 1600 | 14000
|  | 20 | 0.2 | 0.5 | 2400 | 18000 | 0.15 | 0.4 | 2000 | 18000 | 0.12 | 0.3 | 1600 | 16000 | 0.1 | 0.2 | 1200 | 12000
|  | 30 | 0.2 | 0.4 | 2000 | 16000 | 0.15 | 0.3 | 1800 | 16000 | 0.1 | 0.2 | 1400 | 14000 | 0.07 | 0.12 | 1000 | 12000
2 | 1° | 20 | 0.5 | 1.5 | 3000 | 18000 | 0.4 | 1 | 2400 | 18000 | 0.2 | 0.8 | 2000 | 16000 | 0.15 | 0.6 | 1600 | 12000
|  | 30 | 0.3 | 1 | 2400 | 16000 | 0.2 | 0.7 | 1600 | 14000 | 0.1 | 0.3 | 1200 | 12000 | 0.06 | 0.15 | 1000 | 10000
|  | 40 | 0.2 | 0.3 | 2000 | 12000 | 0.1 | 0.15 | 1200 | 9000 | 0.06 | 0.1 | 1000 | 6000 | 0.035 | 0.07 | 800 | 5000
|  | 50 | 0.1 | 0.2 | 1600 | 10000 | 0.07 | 0.1 | 900 | 7000 | 0.04 | 0.07 | 750 | 5000 | 0.02 | 0.05 | 550 | 4000
|  | 61.1 | 0.05 | 0.1 | 1200 | 8000 | 0.025 | 0.04 | 600 | 5000 | 0.015 | 0.025 | 480 | 3500 | 0.01 | 0.02 | 360 | 3000
備 考 Notes |  |  | ※1 切削条件参考表は、等高線荒取りの条件を示します。 ※2 切込み量の、apは軸方向の切込み深さ、aeはピックフィードを示します。 ※3 びびりが発生する場合は、回転数と送り速度を同じ割合で下げてください。また、主軸回転数が足りない場合も同様に同じ割合で下げてください。 ※4 深い部分を加工する際は、クーラントの給油および切りくずの排出に十分注意してください。 ※5 オイルミストクーラントをお奨めします。 ※6 切込み量、機械剛性により条件が異なることがあります。その都度調整してください。 ※1 Above conditions are for contour line roughing process. ※2 Depth of Cut : ap=Axial Depth of Cut / ae=Radial Depth of Cut. ※3 Reduce both spindle speed and feed at same rate for chattering and also for insufficient spindle speed of a machine. ※4 Coolant supply and chip disposal in the deep portion are very important. ※5 Recommended oil mist coolant. ※6 Adjust milling conditions according to the volume of Depth of Cut and rigidity of machine.